## input data
input data | [7 empty] | notes / comments
all costs & prices net. | [7 empty] | Please select data in or fill out the blue marked fields.
Input 1: investment
including addtional costs (see manual)
capital expenses
[5 empty] | discount rate |  |  | expected interest rate for invested capital (see manual)
Input 2: costs
costs for fuel or purchased heat
|  |  | heat source | fuel | costs | cost increase | reference calorific value
[5 empty] | [ Euro/MWh] | [%/a]
|  | generating plant 1 | please select |  |  |  | reference for costs: superior (gross) calorific value | Choose the type of heat source(s) in the option field and complete information on costs.
|  | generating plant 2 | please select |  |  |  | reference for costs: superior (gross) calorific value
|  | generating plant 3 | please select |  |  |  | reference for costs: superior (gross) calorific value
[6 empty] | cost increase |  | Maintenance costs can be either blanket or dependent upon the value of the investment [%].
maintenance |  |  |  | Euro blanket
should be noticed as of (e.g. 2019)
general operating expenses |  |  |  | Euro blanket |  |  |  | General operating costs include both costs for operating the planned project (incl. electricity, insurance, taxes) and staff costs.
without fuel costs
input 3: calculated revenues
[6 empty] | price increase |  | Mixed price for dh heat consists of contracting price (price per kWh), power price (kW) and metering price
mixed price for DH that is sold |  |  |  | [ Euro/MWh]
revenue generated by sale of electricity |  |  |  | [ Euro/MWh]
Input 4: heat distribution and other system data
hours of full utilisation of DH system [h] | [6 empty] | [h] | Full hours of use will be only required if heat consumption is described by power rating (kW).
average heat losses of DH system (transmission losses)
|  | increase in heat capacity |  |  |  | allocation of distributed heat to generating plants
|  | performance or | work |  | thermal efficiency* |  |  | *) efficiency, based on inferior calorific value Hi ¦¦ if heat pumps are planned: COP [%] or SPF [%], e.g. 350% (see manual)
|  | [kW] | [MWh/a] |  | electrical efficiency*
year 1 | [5 empty] | 100% |  | If heat consumption is given:
year 2 | 1 |  |  |  |  | 100% |  | Only the increase of heat consumption per year is needed.
year 3 | 2 |  |  |  |  | 100% |  | If data for power and work is given: power takes priority
year 4 | 3 |  |  |  |  | 100%
year 5 | 4 |  |  |  |  | 100% |  | Please consider any risks through cautious forecasts!
year 6 | 5 |  |  |  |  | 100%
year 7 | 6 |  |  |  |  | 100% |  | If heat output needs to be allocated:
year 8 | 7 |  |  |  |  | 100% |  | If there is more than one generating plant given, power (in total 100 %) has to be allocated among all generating plants.
year 9 | 8 |  |  |  |  | 100%
year 10 | 9 |  |  |  |  | 100%
year 11 | 10 |  |  |  |  | 100%
year 12 | 11 |  |  |  |  | 100%
year 13 | 12 |  |  |  |  | 100%
year 14 | 13 |  |  |  |  | 100%
year 15 | 14 |  |  |  |  | 100%
year 16 | 15 |  |  |  |  | 100%
year 17 | 16 |  |  |  |  | 100%
year 18 | 17 |  |  |  |  | 100%
year 19 | 18 |  |  |  |  | 100%
year 20 | 19 |  |  |  |  | 100%

## add. calc.
additional calculations for economic efficiency and funding gap
|  | amount of heat |  |  |  | needed fuel heat | [5 empty] | fuel energy |  |  | fuel costs | [6 empty] | maintenance costs |  | operating costs | revenues by selling DH |  |  | revenues by selling electricity (only with cogeneration)
[6 empty] | reference: inferior calorific value Hi | [5 empty] | reference: superior calorific value Hs | [11 empty] | general operating costs
|  | new connections |  | transmission losses | heat to be produced | generating plant 1 |  | generating plant 2 |  | generating plant 3 |  | gp 1 | gp 2 | gp 3 | gp 1 |  | gp 2 |  | gp 3 |  |  | approach: Euro blanket |  | approach: Euro blanket | heat output to customers | mixed price | revenues | generating plant 1 | generating plant 2 | generating plant 3 | mixed price | revenues
|  | power | work | [17 empty] | sum | 0 | [5 empty] | generated electricity | generated electricity | generated electricity
| base values |  |  | 0% | [10 empty] | 0 | 1 | 0 | 1 | 0 | 1 |  | 0 | considering time specification |  |  | 0 |  | electrical efficiency | electrical efficiency | electrical efficiency | 0
[6 empty] | DU Hi |  | DU Hi |  | DU Hi |  | 0 | 0 | 0 | 0 |  | 0 |  | 0 | [8 empty] | 0% | 0% | 0%
| increase p.a. >> | [13 empty] | 0% |  | 0% |  | 0% |  |  | 0% |  |  |  | 0%
| year | [kW] | [MWh/a] | [MWh/a] | [MWh/a] |  | [MWh/a] |  | [MWh/a] |  | [MWh/a] | [MWh/a] | [MWh/a] | [MWh/a] | [€/MWh] | [€] | [€/MWh] | [€] | [€/MWh] | [€] | [€] | [Euro/a] | [Euro/a] | [Euro/a] | [MWh/a] | [€/MWh] | [€] | [MWh/a] | [MWh/a] | [MWh/a] | [Euro/MWh] | [€]
1 | 0 | 0 | 0 | 0 | 0 | 100% | 0 | 0% | 0 | 0% | 0 | 0 | 0 | 0 | 0 | 0 | 0 | 0 | 0 | 0 | 0 | 0 | 0 | 0 | 0 | 0 | 0 | 0 | 0 | 0 | 0 | 0
2 | 1 | 0 | 0 | 0 | 0 | 100% | 0 | 0% | 0 | 0% | 0 | 0 | 0 | 0 | 0 | 0 | 0 | 0 | 0 | 0 | 0 | 0 | 0 | 0 | 0 | 0 | 0 | 0 | 0 | 0 | 0 | 0
3 | 2 | 0 | 0 | 0 | 0 | 100% | 0 | 0% | 0 | 0% | 0 | 0 | 0 | 0 | 0 | 0 | 0 | 0 | 0 | 0 | 0 | 0 | 0 | 0 | 0 | 0 | 0 | 0 | 0 | 0 | 0 | 0
4 | 3 | 0 | 0 | 0 | 0 | 100% | 0 | 0% | 0 | 0% | 0 | 0 | 0 | 0 | 0 | 0 | 0 | 0 | 0 | 0 | 0 | 0 | 0 | 0 | 0 | 0 | 0 | 0 | 0 | 0 | 0 | 0
5 | 4 | 0 | 0 | 0 | 0 | 100% | 0 | 0% | 0 | 0% | 0 | 0 | 0 | 0 | 0 | 0 | 0 | 0 | 0 | 0 | 0 | 0 | 0 | 0 | 0 | 0 | 0 | 0 | 0 | 0 | 0 | 0
6 | 5 | 0 | 0 | 0 | 0 | 100% | 0 | 0% | 0 | 0% | 0 | 0 | 0 | 0 | 0 | 0 | 0 | 0 | 0 | 0 | 0 | 0 | 0 | 0 | 0 | 0 | 0 | 0 | 0 | 0 | 0 | 0
7 | 6 | 0 | 0 | 0 | 0 | 100% | 0 | 0% | 0 | 0% | 0 | 0 | 0 | 0 | 0 | 0 | 0 | 0 | 0 | 0 | 0 | 0 | 0 | 0 | 0 | 0 | 0 | 0 | 0 | 0 | 0 | 0
8 | 7 | 0 | 0 | 0 | 0 | 100% | 0 | 0% | 0 | 0% | 0 | 0 | 0 | 0 | 0 | 0 | 0 | 0 | 0 | 0 | 0 | 0 | 0 | 0 | 0 | 0 | 0 | 0 | 0 | 0 | 0 | 0
9 | 8 | 0 | 0 | 0 | 0 | 100% | 0 | 0% | 0 | 0% | 0 | 0 | 0 | 0 | 0 | 0 | 0 | 0 | 0 | 0 | 0 | 0 | 0 | 0 | 0 | 0 | 0 | 0 | 0 | 0 | 0 | 0
10 | 9 | 0 | 0 | 0 | 0 | 100% | 0 | 0% | 0 | 0% | 0 | 0 | 0 | 0 | 0 | 0 | 0 | 0 | 0 | 0 | 0 | 0 | 0 | 0 | 0 | 0 | 0 | 0 | 0 | 0 | 0 | 0
11 | 10 | 0 | 0 | 0 | 0 | 100% | 0 | 0% | 0 | 0% | 0 | 0 | 0 | 0 | 0 | 0 | 0 | 0 | 0 | 0 | 0 | 0 | 0 | 0 | 0 | 0 | 0 | 0 | 0 | 0 | 0 | 0
12 | 11 | 0 | 0 | 0 | 0 | 100% | 0 | 0% | 0 | 0% | 0 | 0 | 0 | 0 | 0 | 0 | 0 | 0 | 0 | 0 | 0 | 0 | 0 | 0 | 0 | 0 | 0 | 0 | 0 | 0 | 0 | 0
13 | 12 | 0 | 0 | 0 | 0 | 100% | 0 | 0% | 0 | 0% | 0 | 0 | 0 | 0 | 0 | 0 | 0 | 0 | 0 | 0 | 0 | 0 | 0 | 0 | 0 | 0 | 0 | 0 | 0 | 0 | 0 | 0
14 | 13 | 0 | 0 | 0 | 0 | 100% | 0 | 0% | 0 | 0% | 0 | 0 | 0 | 0 | 0 | 0 | 0 | 0 | 0 | 0 | 0 | 0 | 0 | 0 | 0 | 0 | 0 | 0 | 0 | 0 | 0 | 0
15 | 14 | 0 | 0 | 0 | 0 | 100% | 0 | 0% | 0 | 0% | 0 | 0 | 0 | 0 | 0 | 0 | 0 | 0 | 0 | 0 | 0 | 0 | 0 | 0 | 0 | 0 | 0 | 0 | 0 | 0 | 0 | 0
16 | 15 | 0 | 0 | 0 | 0 | 100% | 0 | 0% | 0 | 0% | 0 | 0 | 0 | 0 | 0 | 0 | 0 | 0 | 0 | 0 | 0 | 0 | 0 | 0 | 0 | 0 | 0 | 0 | 0 | 0 | 0 | 0
17 | 16 | 0 | 0 | 0 | 0 | 100% | 0 | 0% | 0 | 0% | 0 | 0 | 0 | 0 | 0 | 0 | 0 | 0 | 0 | 0 | 0 | 0 | 0 | 0 | 0 | 0 | 0 | 0 | 0 | 0 | 0 | 0
18 | 17 | 0 | 0 | 0 | 0 | 100% | 0 | 0% | 0 | 0% | 0 | 0 | 0 | 0 | 0 | 0 | 0 | 0 | 0 | 0 | 0 | 0 | 0 | 0 | 0 | 0 | 0 | 0 | 0 | 0 | 0 | 0
19 | 18 | 0 | 0 | 0 | 0 | 100% | 0 | 0% | 0 | 0% | 0 | 0 | 0 | 0 | 0 | 0 | 0 | 0 | 0 | 0 | 0 | 0 | 0 | 0 | 0 | 0 | 0 | 0 | 0 | 0 | 0 | 0
20 | 19 | 0 | 0 | 0 | 0 | 100% | 0 | 0% | 0 | 0% | 0 | 0 | 0 | 0 | 0 | 0 | 0 | 0 | 0 | 0 | 0 | 0 | 0 | 0 | 0 | 0 | 0 | 0 | 0 | 0 | 0 | 0
if E16 = excluded: thermal output was defined by work instead of power.
Note on AC7: this approach was chosen in 'input data'
Note on AC8: This is the investment that was typed in in 'input data'. This value pops up only if "% of investment" is chosen for maintenance.
Note on U10: Eingegebene Kosten des Brennstoffes in Euro/MWh
Note on V10: Joerg W: Korrekturfaktor, falls der Preis des Brennstoffes bezogen auf den Heizwert Hi angegeben wurde. Erfolgt automatisch nach Eingabe des Kostenbezuges (Eingabeblatt) und des Brennstoffes. Falls keine Umrechnung erforderlich ist, gilt der Wert 1
Note on AC10: Maintenance costs in year 1 which are given in 'input data'.
Note on J11: degree of utilisation with regard to Hi
Note on L11: degree of utilisation with regard to Hi
Note on N11: degree of utilisation with regard to Hi
Note on U11: Für die Berechnung massgeblicher Brennstoffpreis in Euro/MWh, bezogen auf den Brennwert Hs (wurde ggf. korrigiert, falls in der Eingabemaske der Preis bezogen auf den Heizwert Hi eingegeben wurde.)

## results
calculation of unprofitable costs
0
[12 empty] | investment | 0
[12 empty] | Internal Rate of Return | #NUM!
#NUM!
[12 empty] | amount of investment not covered by discounted annuals results | 0
[12 empty] | nicht durch disk. Jahres-Ergebnisse gedeckter Betrag der Investition abzügl. KWKG Trassenförderung §19 | #NAME?
|  |  | costs |  |  |  |  | revenues |  |  | other incomes |  | result | present value | notes
| year | investment | maintenance | operating costs |  |  | sum | sales revenues |  | sum |  | sum | sum | present value of sum
|  |  |  | general | fuel costs |  |  | heat | electricity
|  | € | € | € | € |  | € | € | € | € | € | € | € | €
0 |  | 0 | [10 empty] | 0 | 0
1 | 0 |  | 0 | 0 | 0 |  | 0 | 0 | 0 | 0 |  | 0 | 0 | 0 | other incomes: see manual, blue fields can be filled out manually
2 | 1 |  | 0 | 0 | 0 |  | 0 | 0 | 0 | 0 |  | 0 | 0 | 0
3 | 2 |  | 0 | 0 | 0 |  | 0 | 0 | 0 | 0 |  | 0 | 0 | 0
4 | 3 |  | 0 | 0 | 0 |  | 0 | 0 | 0 | 0 |  | 0 | 0 | 0
5 | 4 |  | 0 | 0 | 0 |  | 0 | 0 | 0 | 0 |  | 0 | 0 | 0 | #NUM!
6 | 5 |  | 0 | 0 | 0 |  | 0 | 0 | 0 | 0 |  | 0 | 0 | 0
7 | 6 |  | 0 | 0 | 0 |  | 0 | 0 | 0 | 0 |  | 0 | 0 | 0
8 | 7 |  | 0 | 0 | 0 |  | 0 | 0 | 0 | 0 |  | 0 | 0 | 0
9 | 8 |  | 0 | 0 | 0 |  | 0 | 0 | 0 | 0 |  | 0 | 0 | 0
10 | 9 |  | 0 | 0 | 0 |  | 0 | 0 | 0 | 0 |  | 0 | 0 | 0
11 | 10 |  | 0 | 0 | 0 |  | 0 | 0 | 0 | 0 |  | 0 | 0 | 0
12 | 11 |  | 0 | 0 | 0 |  | 0 | 0 | 0 | 0 |  | 0 | 0 | 0
13 | 12 |  | 0 | 0 | 0 |  | 0 | 0 | 0 | 0 |  | 0 | 0 | 0
14 | 13 |  | 0 | 0 | 0 |  | 0 | 0 | 0 | 0 |  | 0 | 0 | 0
15 | 14 |  | 0 | 0 | 0 |  | 0 | 0 | 0 | 0 |  | 0 | 0 | 0
16 | 15 |  | 0 | 0 | 0 |  | 0 | 0 | 0 | 0 |  | 0 | 0 | 0
17 | 16 |  | 0 | 0 | 0 |  | 0 | 0 | 0 | 0 |  | 0 | 0 | 0
18 | 17 |  | 0 | 0 | 0 |  | 0 | 0 | 0 | 0 |  | 0 | 0 | 0
19 | 18 |  | 0 | 0 | 0 |  | 0 | 0 | 0 | 0 |  | 0 | 0 | 0
20 | 19 |  | 0 | 0 | 0 |  | 0 | 0 | 0 | 0 |  | 0 | 0 | 0
[13 empty] | discounted result | 0
[13 empty] | investment minus discounted sum | 0

## background data
background data: dropdown menues, text blocks and references
dropdown menue | reference | reference |  | dropdown menue | dropdown menue | dropdown menue | text block
type of generating plant | corresponding fuel | conversion factor to inferior calorific value (Hi) according to DIN 18599-1 AH B |  | calorific value | maintanance costs | operating costs | text templates profitability
please select |  | fuel | HS/Hi |  | % of investment | % of revenues | The planned interest rate will not be achieved.
boiler_natural gas | natural gas | natural gas | 1.1095 | reference for costs: superior (gross) calorific value | Euro blanket | Euro blanket | The planned interest rate will be achieved, the investment is profitable.
boiler_biogas | biogas | biogas | 1.11 | reference for costs: inferior (net) calorific value
boiler_biomethane | biomethane | biomethane | 1.11
boiler_oil | oil | oil | 1.06
boiler_wood/pellets/straw | wood | wood | 1.08
cogeneration unit_natural gas | natural gas | electricity | 1
cogeneration unit_biogas | biogas | solar energy | 1
cogeneration unit_biomethane | biomethane | - | 1
cogeneration unit_oil | oil
heat pump_brine | electricity
heat pump_air | electricity
heat pump_natural gas | natural gas
heat pump_biogas | biogas
heat pump_biomethane | biomethane
solar_collector | solar energy
P2H_electricity | electricity
external heat | -

## version
LowTEMP calculation tool, Version 0.9 (beta) | system requirements
calculation tool for determining economic efficiency and funding gaps of low-temperature district heating systems
published 10.01.2020
development (author) | system requirements | change log
BTU Cottbus-Senftenberg | Software
Prof. Dr.-Ing. Matthias Koziol | Microsoft Excel, version 2007 or later
Dipl.-Ing. Jörg Walther
Lilian Senft (M.Eng.) | operating system
recommended: Windows 7, Windows 8, Windows Server 2008 R2, Windows Server 2012, Windows 10
Universitätsplatz 1
03044 Cottbus
Germany
phone: +49 355 69 3627 (secretary's office)